## Main
ID	Type	Box	Name	Status	Status Notes
Ext_D01	Device	External	Service Battery	OK	0
Ext_D02	Device	External	Solar Panels	OK	0
Ext_D03	Device	External	Vehicle Battery	OK	0
Ext_W01	Wire	External	Ext_D1 - Pow_C1 (+)	OK	0
Ext_W02	Wire	External	Ext_D1 - Pow_C1 (-)	OK	0
Ext_W03	Wire	External	Ext_D2 - Pow_C2 (+)	TODO	Fix Cables
Ext_W04	Wire	External	Ext_D2 - Pow_C2 (-)	TODO	Fix Cables
Ext_W05	Wire	External	Ext_D3 - Pow_C3 (+)	OK	0
Ext_W06	Wire	External	Ext_D3 - Pow_C3 (-)	OK	0
Int_C01	Conn	IntBox	Connector for Light 1 (2x1)	TODO	Find good connector
Int_C02	Conn	IntBox	Connector for Light 2 (2x1)	TODO	Find good connector
Int_C03	Conn	IntBox	Connector for Fan 1 (2x1)	TODO	Find good connector
Int_C04	Conn	IntBox	Connector for Fan 2 (2x1)	TODO	Find good connector
Int_C05	Conn	IntBox	Connector for Fridge (2x1)	TODO	Find good connector
Int_C06	Conn	IntBox	Connector for Heating (2x1)	TODO	Find good connector
Int_C07	Conn	IntBox	Connector for Motor 1 - UP (2x1)	TODO	Find good connector
Int_C08	Conn	IntBox	Connector for Motor 1 – DOWN (2x1)	TODO	Find good connector
Int_D00	Device	IntBox	Fuses Box (x12 poles)	OK	0
Int_D01	Device	IntBox	GPIO Expansion	OK	0
Int_D02	Device	IntBox	Relays Module (x8)	TODO	Find how to connect 2mm2 cables
Int_D03	Device	IntBox	Buttons Box (x8)	OK	0
Int_F00	Fuse	IntBox	Fuse Integration Box	OK	0
Int_F01	Fuse	IntBox	Fuse DC/DC for RaspberryPi	OK	0
Int_F02	Fuse	IntBox	Fuse Light 1	OK	0
Int_F03	Fuse	IntBox	Fuse Light 2	OK	0
Int_F04	Fuse	IntBox	Fuse Fan 1	OK	0
Int_F05	Fuse	IntBox	Fuse Fan 2	OK	0
Int_F06	Fuse	IntBox	Fuse Fridge	OK	0
Int_F07	Fuse	IntBox	Fuse Heating	OK	0
Int_F08	Fuse	IntBox	Fuse Motor 1 – UP	OK	0
Int_F09	Fuse	IntBox	Fuse Motor 1 – DOWN	OK	0
Int_F10	Fuse	IntBox	FREE	OK	0
Int_F11	Fuse	IntBox	FREE	OK	0
Int_F12	Fuse	IntBox	FREE	OK	0
Int_FB00	Fuse	IntBox	FREE	OK	0
Int_W01	Wire	IntBox	Int_F0 - Int_FB0 (+)	OK	0
Int_W02	Wire	IntBox	Int_FB0 (1) - IoT_D2 (+)	TODO	Create wire FusesBox to DC/DC
Int_W03	Wire	IntBox	Int_FB0 (1) - IoT_D2 (-)	TODO	Create wire FusesBox to DC/DC
Int_W04	Wire	IntBox	Int_FB0 (2) - Int_D2 (1) (+)	TODO	Create wire FusesBox to Relay
Int_W05	Wire	IntBox	Int_D2 (1) - Int_C1 (+)	TODO	Create wire Relay to Service Connector
Int_W06	Wire	IntBox	Int_FB0 (2) - Int_C1 (-)	TODO	Create wire FusesBox to Service Connector
Int_W07	Wire	IntBox	Int_FB0 (3) - Int_D2 (2) (+)	TODO	Create wire FusesBox to Relay
Int_W08	Wire	IntBox	Int_D2 (2) - Int_C2 (+)	TODO	Create wire Relay to Service Connector
Int_W09	Wire	IntBox	Int_FB0 (3) - Int_C2 (-)	TODO	Create wire FusesBox to Service Connector
Int_W10	Wire	IntBox	Int_FB0 (4) - Int_D2 (3) (+)	TODO	Create wire FusesBox to Relay
Int_W11	Wire	IntBox	Int_D2 (3) - Int_C3 (+)	TODO	Create wire Relay to Service Connector
Int_W12	Wire	IntBox	Int_FB0 (4) - Int_C3 (-)	TODO	Create wire FusesBox to Service Connector
Int_W13	Wire	IntBox	Int_FB0 (5) - Int_D2 (4) (+)	TODO	Create wire FusesBox to Relay
Int_W14	Wire	IntBox	Int_D2 (4) - Int_C4 (+)	TODO	Create wire Relay to Service Connector
Int_W15	Wire	IntBox	Int_FB0 (5) - Int_C4 (-)	TODO	Create wire FusesBox to Service Connector
Int_W16	Wire	IntBox	Int_FB0 (6) - Int_D2 (5) (+)	TODO	Create wire FusesBox to Relay
Int_W17	Wire	IntBox	Int_D2 (5) - Int_C5 (+)	TODO	Create wire Relay to Service Connector
Int_W18	Wire	IntBox	Int_FB0 (6) - Int_C5 (-)	TODO	Create wire FusesBox to Service Connector
Int_W19	Wire	IntBox	Int_FB0 (7) - Int_D2 (6) (+)	TODO	Create wire FusesBox to Relay
Int_W20	Wire	IntBox	Int_D2 (6) - Int_C6 (+)	TODO	Create wire Relay to Service Connector
Int_W21	Wire	IntBox	Int_FB0 (7) - Int_C6 (-)	TODO	Create wire FusesBox to Service Connector
Int_W22	Wire	IntBox	Int_FB0 (8) - Int_D2 (7) (+)	TODO	Create wire FusesBox to Relay
Int_W23	Wire	IntBox	Int_D2 (7) - Int_C7 (+)	TODO	Create wire Relay to Service Connector
Int_W24	Wire	IntBox	Int_FB0 (8) - Int_C7 (-)	TODO	Create wire FusesBox to Service Connector
Int_W25	Wire	IntBox	Int_FB0 (9) - Int_D2 (8) (+)	TODO	Create wire FusesBox to Relay
Int_W26	Wire	IntBox	Int_D2 (8) - Int_C8 (+)	TODO	Create wire Relay to Service Connector
Int_W27	Wire	IntBox	Int_FB0 (9) - Int_C8 (-)	TODO	Create wire FusesBox to Service Connector
Int_W28	Wire	IntBox	Int_D1 - Int_D2 (+)	OK	0
Int_W29	Wire	IntBox	Int_D1 - Int_D2 (-)	OK	0
Int_W30	Wire	IntBox	Int_D1 - Int_D2 (D1)	OK	0
Int_W31	Wire	IntBox	Int_D1 - Int_D2 (D2)	OK	0
Int_W32	Wire	IntBox	Int_D1 - Int_D2 (D3)	OK	0
Int_W33	Wire	IntBox	Int_D1 - Int_D2 (D4)	OK	0
Int_W34	Wire	IntBox	Int_D1 - Int_D2 (D5)	OK	0
Int_W35	Wire	IntBox	Int_D1 - Int_D2 (D6)	OK	0
Int_W36	Wire	IntBox	Int_D1 - Int_D2 (D7)	OK	0
Int_W37	Wire	IntBox	Int_D1 - Int_D2 (D8)	OK	0
Int_W38	Wire	IntBox	Int_D1 - Int_D3 (D1)	OK	0
Int_W39	Wire	IntBox	Int_D1 - Int_D3 (D2)	OK	0
Int_W40	Wire	IntBox	Int_D1 - Int_D3 (D3)	OK	0
Int_W41	Wire	IntBox	Int_D1 - Int_D3 (D4)	OK	0
Int_W42	Wire	IntBox	Int_D1 - Int_D3 (D5)	OK	0
Int_W43	Wire	IntBox	Int_D1 - Int_D3 (D6)	OK	0
Int_W44	Wire	IntBox	Int_D1 - Int_D3 (D7)	OK	0
Int_W45	Wire	IntBox	Int_D1 - Int_D3 (D8)	OK	0
IoT_D01	Device	IoTBox	RaspberryPi	OK	0
IoT_D02	Device	IoTBox	DC/DC for RaspberryPi	OK	0
IoT_D03	Device	IoTBox	UPS Pack	OK	0
IoT_D04	Device	IoTBox	UPS Battery	OK	0
IoT_D05	Device	IoTBox	SIM7600E-H	OK	0
IoT_D06	Device	IoTBox	Sense Hat (c)	OK	0
IoT_D07	Device	IoTBox	Custom Board	TODO	Design, print and assemble PCB
IoT_D08	Device	IoTBox	Weight sensor	TODO	Create tank platform
IoT_D09	Device	IoTBox	Gas MQ-2 Propane Sensor	OK	0
IoT_D10	Device	IoTBox	Gas MQ-7 CO2 Sensor	OK	0
IoT_W00	Wire	IoTBox	IoT_D1 - IoT_D7 (40 PIN)	TODO	Custom Board
IoT_W01	Wire	IoTBox	IoT_D2 - IoT_D7 (+)	TODO	Custom Board
IoT_W02	Wire	IoTBox	IoT_D2 - IoT_D7 (-)	TODO	Custom Board
IoT_W03	Wire	IoTBox	IoT_D7 - IoT_D3 (USB)	TODO	Custom Board
IoT_W04	Wire	IoTBox	IoT_D3 - IoT_D7 (+)	TODO	Custom Board
IoT_W05	Wire	IoTBox	IoT_D3 - IoT_D7 (-)	TODO	Custom Board
IoT_W06	Wire	IoTBox	IoT_D3 - IoT_D7 (Tx)	TODO	Custom Board
IoT_W07	Wire	IoTBox	IoT_D3 - IoT_D7 (Rx)	TODO	Custom Board
IoT_W08	Wire	IoTBox	IoT_D3 - IoT_D7 (STA)	TODO	Custom Board
IoT_W09	Wire	IoTBox	IoT_D3 - IoT_D4 (+)	OK	0
IoT_W10	Wire	IoTBox	IoT_D3 - IoT_D4 (-)	OK	0
IoT_W11	Wire	IoTBox	IoT_D5 - IoT_D7 (40 PIN)	TODO	Custom Board
IoT_W12	Wire	IoTBox	IoT_D6 - IoT_D7 (40 PIN)	TODO	Custom Board
IoT_W13	Wire	IoTBox	IoT_D8 - IoT_D7 (+)	TODO	Custom Board
IoT_W14	Wire	IoTBox	IoT_D8 - IoT_D7 (-)	TODO	Custom Board
IoT_W15	Wire	IoTBox	IoT_D8 - IoT_D7 (SCK)	TODO	Custom Board
IoT_W16	Wire	IoTBox	IoT_D8 - IoT_D7 (DT)	TODO	Custom Board
IoT_W17	Wire	IoTBox	IoT_D9 - IoT_D6 (+)	OK	0
IoT_W18	Wire	IoTBox	IoT_D9 - IoT_D6 (-)	OK	0
IoT_W19	Wire	IoTBox	IoT_D9 - IoT_D6 (AOUT)	OK	0
IoT_W20	Wire	IoTBox	IoT_D9 - IoT_D6 (DOUT)	OK	0
IoT_W21	Wire	IoTBox	IoT_D10 - IoT_D6 (+)	OK	0
IoT_W22	Wire	IoTBox	IoT_D10 - IoT_D6 (-)	OK	0
IoT_W23	Wire	IoTBox	IoT_D10 - IoT_D6 (AOUT)	OK	0
IoT_W24	Wire	IoTBox	IoT_D10 - IoT_D6 (DOUT)	OK	0
IoT_W25	Wire	IoTBox	IoT_D7 - Int_D1 (+)	TODO	Create wire CustBoard to GPIO
IoT_W26	Wire	IoTBox	IoT_D7 - Int_D1 (-)	TODO	Create wire CustBoard to GPIO
IoT_W27	Wire	IoTBox	IoT_D7 - Int_D1 (SDA)	TODO	Create wire CustBoard to GPIO
IoT_W28	Wire	IoTBox	IoT_D7 - Int_D1 (SCL)	TODO	Create wire CustBoard to GPIO
IoT_W29	Wire	IoTBox	IoT_D7 - Int_D1 (INT)	TODO	Create wire CustBoard to GPIO
IoT_W30	Wire	IoTBox	IoT_D7 - Int_D1 (RST)	TODO	Create wire CustBoard to GPIO
Pow_BB01	Other	PowerBox	Main Bus Bar	OK	0
Pow_C01	Conn	PowerBox	Connector Service Battery	TODO	Change with real connector
Pow_C02	Conn	PowerBox	Connector Solar Panels	TODO	Change with real connector
Pow_C03	Conn	PowerBox	Connector Vehicle Battery	TODO	Change with real connector
Pow_D01	Device	PowerBox	Inverter	OK	0
Pow_D02	Device	PowerBox	Solar Charger	OK	0
Pow_D03	Device	PowerBox	DC/DC or CSB2	OK	0
Pow_D04	Device	PowerBox	Power Charger	OK	0
Pow_F01	Fuse	PowerBox	Fuse Inverter	OK	0
Pow_F02	Fuse	PowerBox	Fuse Solar Charger	OK	0
Pow_F03	Fuse	PowerBox	Fuse Vehicle Battery	OK	0
Pow_F04	Fuse	PowerBox	Fuse Power Charger	OK	0
Pow_SW01	Other	PowerBox	Switch Service Battery	TODO	Change with Magetotoermico
Pow_SW02	Other	PowerBox	Switch Solar Panels	TODO	Change with Magetotoermico
Pow_SW03	Other	PowerBox	Switch Vehicle Battery	TODO	Change with Magetotoermico
Pow_W00	Wire	PowerBox	Pow_D2 - IoT_D1 (Serial)	OK	0
Pow_W01	Wire	PowerBox	Pow_BB1 - Pow_SW1 (+)	OK	0
Pow_W02	Wire	PowerBox	Pow_SW1 - Pow_C1 (+)	OK	0
Pow_W03	Wire	PowerBox	Pow_BB1 - Pow_C1 (-)	OK	0
Pow_W04	Wire	PowerBox	Pow_BB1 - Pow_F2 (+)	OK	0
Pow_W05	Wire	PowerBox	Pow_F2 - Pow_D2 (+)	OK	0
Pow_W06	Wire	PowerBox	Pow_BB1 - Pow_D2 (-)	OK	0
Pow_W07	Wire	PowerBox	Pow_D2 - Pow_SW2 (+)	OK	0
Pow_W08	Wire	PowerBox	Pow_SW2 - Pow_C2 (+)	OK	0
Pow_W09	Wire	PowerBox	Pow_D2 - Pow_C2 (-)	OK	0
Pow_W10	Wire	PowerBox	Pow_D2 - Int_F0 (+)	OK	0
Pow_W11	Wire	PowerBox	Pow_D2 - Int_FB0 (-)	OK	0
Pow_W12	Wire	PowerBox	Pow_BB1 - Pow_F3 (+)	OK	0
Pow_W13	Wire	PowerBox	Pow_F3 - Pow_D3 (+)	OK	0
Pow_W14	Wire	PowerBox	Pow_BB1 - Pow_D3 (-)	OK	0
Pow_W15	Wire	PowerBox	Pow_D3 - Pow_SW3 (+)	OK	0
Pow_W16	Wire	PowerBox	Pow_SW3 - Pow_C3 (+)	OK	0
Pow_W17	Wire	PowerBox	Pow_BB1 - Pow_C3 (-)	OK	0
Pow_W17.b	Wire	PowerBox	Pow_D3 - Pow_C3 (-)	NA	0
Pow_W18	Wire	PowerBox	Pow_BB1 - Pow_F1 (+)	OK	0
Pow_W19	Wire	PowerBox	Pow_F1 - Pow_D1 (+)	OK	0
Pow_W20	Wire	PowerBox	Pow_BB1 - Pow_D1 (-)	OK	0
Pow_W21	Wire	PowerBox	Pow_BB1 - Pow_F4 (+)	OK	0
Pow_W22	Wire	PowerBox	Pow_F4 - Pow_D4 (+)	OK	0
Pow_W23	Wire	PowerBox	Pow_BB1 - Pow_D4 (-)	OK	0

#########	#########	#########	################################	#######	##########################################

## Box_External
ID	Type	Box	Name	Status	Status Notes
Ext_D01	Device	External	Service Battery	OK	0
Ext_D02	Device	External	Solar Panels	OK	0
Ext_D03	Device	External	Vehicle Battery	OK	0
Ext_W01	Wire	External	Ext_D1 - Pow_C1 (+)	OK	0
Ext_W02	Wire	External	Ext_D1 - Pow_C1 (-)	OK	0
Ext_W03	Wire	External	Ext_D2 - Pow_C2 (+)	TODO	Fix Cables
Ext_W04	Wire	External	Ext_D2 - Pow_C2 (-)	TODO	Fix Cables
Ext_W05	Wire	External	Ext_D3 - Pow_C3 (+)	OK	0
Ext_W06	Wire	External	Ext_D3 - Pow_C3 (-)	OK	0

#########	#########	#########	################################	#######	##########################################

## Box_Power
ID	Type	Box	Name	Status	Status Notes
Pow_BB01	Other	PowerBox	Main Bus Bar	OK	0
Pow_C01	Conn	PowerBox	Connector Service Battery	TODO	Change with real connector
Pow_C02	Conn	PowerBox	Connector Solar Panels	TODO	Change with real connector
Pow_C03	Conn	PowerBox	Connector Vehicle Battery	TODO	Change with real connector
Pow_D01	Device	PowerBox	Inverter	OK	0
Pow_D02	Device	PowerBox	Solar Charger	OK	0
Pow_D03	Device	PowerBox	DC/DC or CSB2	OK	0
Pow_D04	Device	PowerBox	Power Charger	OK	0
Pow_F01	Fuse	PowerBox	Fuse Inverter	OK	0
Pow_F02	Fuse	PowerBox	Fuse Solar Charger	OK	0
Pow_F03	Fuse	PowerBox	Fuse Vehicle Battery	OK	0
Pow_F04	Fuse	PowerBox	Fuse Power Charger	OK	0
Pow_SW01	Other	PowerBox	Switch Service Battery	TODO	Change with Magetotoermico
Pow_SW02	Other	PowerBox	Switch Solar Panels	TODO	Change with Magetotoermico
Pow_SW03	Other	PowerBox	Switch Vehicle Battery	TODO	Change with Magetotoermico
Pow_W00	Wire	PowerBox	Pow_D2 - IoT_D1 (Serial)	OK	0
Pow_W01	Wire	PowerBox	Pow_BB1 - Pow_SW1 (+)	OK	0
Pow_W02	Wire	PowerBox	Pow_SW1 - Pow_C1 (+)	OK	0
Pow_W03	Wire	PowerBox	Pow_BB1 - Pow_C1 (-)	OK	0
Pow_W04	Wire	PowerBox	Pow_BB1 - Pow_F2 (+)	OK	0
Pow_W05	Wire	PowerBox	Pow_F2 - Pow_D2 (+)	OK	0
Pow_W06	Wire	PowerBox	Pow_BB1 - Pow_D2 (-)	OK	0
Pow_W07	Wire	PowerBox	Pow_D2 - Pow_SW2 (+)	OK	0
Pow_W08	Wire	PowerBox	Pow_SW2 - Pow_C2 (+)	OK	0
Pow_W09	Wire	PowerBox	Pow_D2 - Pow_C2 (-)	OK	0
Pow_W10	Wire	PowerBox	Pow_D2 - Int_F0 (+)	OK	0
Pow_W11	Wire	PowerBox	Pow_D2 - Int_FB0 (-)	OK	0
Pow_W12	Wire	PowerBox	Pow_BB1 - Pow_F3 (+)	OK	0
Pow_W13	Wire	PowerBox	Pow_F3 - Pow_D3 (+)	OK	0
Pow_W14	Wire	PowerBox	Pow_BB1 - Pow_D3 (-)	OK	0
Pow_W15	Wire	PowerBox	Pow_D3 - Pow_SW3 (+)	OK	0
Pow_W16	Wire	PowerBox	Pow_SW3 - Pow_C3 (+)	OK	0
Pow_W17	Wire	PowerBox	Pow_BB1 - Pow_C3 (-)	OK	0
Pow_W17.b	Wire	PowerBox	Pow_D3 - Pow_C3 (-)	NA	0
Pow_W18	Wire	PowerBox	Pow_BB1 - Pow_F1 (+)	OK	0
Pow_W19	Wire	PowerBox	Pow_F1 - Pow_D1 (+)	OK	0
Pow_W20	Wire	PowerBox	Pow_BB1 - Pow_D1 (-)	OK	0
Pow_W21	Wire	PowerBox	Pow_BB1 - Pow_F4 (+)	OK	0
Pow_W22	Wire	PowerBox	Pow_F4 - Pow_D4 (+)	OK	0
Pow_W23	Wire	PowerBox	Pow_BB1 - Pow_D4 (-)	OK	0

#########	#########	#########	################################	#######	##########################################

## Box_Integration
ID	Type	Box	Name	Status	Status Notes
Int_C01	Conn	IntBox	Connector for Light 1 (2x1)	TODO	Find good connector
Int_C02	Conn	IntBox	Connector for Light 2 (2x1)	TODO	Find good connector
Int_C03	Conn	IntBox	Connector for Fan 1 (2x1)	TODO	Find good connector
Int_C04	Conn	IntBox	Connector for Fan 2 (2x1)	TODO	Find good connector
Int_C05	Conn	IntBox	Connector for Fridge (2x1)	TODO	Find good connector
Int_C06	Conn	IntBox	Connector for Heating (2x1)	TODO	Find good connector
Int_C07	Conn	IntBox	Connector for Motor 1 - UP (2x1)	TODO	Find good connector
Int_C08	Conn	IntBox	Connector for Motor 1 – DOWN (2x1)	TODO	Find good connector
Int_D00	Device	IntBox	Fuses Box (x12 poles)	OK	0
Int_D01	Device	IntBox	GPIO Expansion	OK	0
Int_D02	Device	IntBox	Relays Module (x8)	TODO	Find how to connect 2mm2 cables
Int_D03	Device	IntBox	Buttons Box (x8)	OK	0
Int_F00	Fuse	IntBox	Fuse Integration Box	OK	0
Int_F01	Fuse	IntBox	Fuse DC/DC for RaspberryPi	OK	0
Int_F02	Fuse	IntBox	Fuse Light 1	OK	0
Int_F03	Fuse	IntBox	Fuse Light 2	OK	0
Int_F04	Fuse	IntBox	Fuse Fan 1	OK	0
Int_F05	Fuse	IntBox	Fuse Fan 2	OK	0
Int_F06	Fuse	IntBox	Fuse Fridge	OK	0
Int_F07	Fuse	IntBox	Fuse Heating	OK	0
Int_F08	Fuse	IntBox	Fuse Motor 1 – UP	OK	0
Int_F09	Fuse	IntBox	Fuse Motor 1 – DOWN	OK	0
Int_F10	Fuse	IntBox	FREE	OK	0
Int_F11	Fuse	IntBox	FREE	OK	0
Int_F12	Fuse	IntBox	FREE	OK	0
Int_FB00	Fuse	IntBox	FREE	OK	0
Int_W01	Wire	IntBox	Int_F0 - Int_FB0 (+)	OK	0
Int_W02	Wire	IntBox	Int_FB0 (1) - IoT_D2 (+)	TODO	Create wire FusesBox to DC/DC
Int_W03	Wire	IntBox	Int_FB0 (1) - IoT_D2 (-)	TODO	Create wire FusesBox to DC/DC
Int_W04	Wire	IntBox	Int_FB0 (2) - Int_D2 (1) (+)	TODO	Create wire FusesBox to Relay
Int_W05	Wire	IntBox	Int_D2 (1) - Int_C1 (+)	TODO	Create wire Relay to Service Connector
Int_W06	Wire	IntBox	Int_FB0 (2) - Int_C1 (-)	TODO	Create wire FusesBox to Service Connector
Int_W07	Wire	IntBox	Int_FB0 (3) - Int_D2 (2) (+)	TODO	Create wire FusesBox to Relay
Int_W08	Wire	IntBox	Int_D2 (2) - Int_C2 (+)	TODO	Create wire Relay to Service Connector
Int_W09	Wire	IntBox	Int_FB0 (3) - Int_C2 (-)	TODO	Create wire FusesBox to Service Connector
Int_W10	Wire	IntBox	Int_FB0 (4) - Int_D2 (3) (+)	TODO	Create wire FusesBox to Relay
Int_W11	Wire	IntBox	Int_D2 (3) - Int_C3 (+)	TODO	Create wire Relay to Service Connector
Int_W12	Wire	IntBox	Int_FB0 (4) - Int_C3 (-)	TODO	Create wire FusesBox to Service Connector
Int_W13	Wire	IntBox	Int_FB0 (5) - Int_D2 (4) (+)	TODO	Create wire FusesBox to Relay
Int_W14	Wire	IntBox	Int_D2 (4) - Int_C4 (+)	TODO	Create wire Relay to Service Connector
Int_W15	Wire	IntBox	Int_FB0 (5) - Int_C4 (-)	TODO	Create wire FusesBox to Service Connector
Int_W16	Wire	IntBox	Int_FB0 (6) - Int_D2 (5) (+)	TODO	Create wire FusesBox to Relay
Int_W17	Wire	IntBox	Int_D2 (5) - Int_C5 (+)	TODO	Create wire Relay to Service Connector
Int_W18	Wire	IntBox	Int_FB0 (6) - Int_C5 (-)	TODO	Create wire FusesBox to Service Connector
Int_W19	Wire	IntBox	Int_FB0 (7) - Int_D2 (6) (+)	TODO	Create wire FusesBox to Relay
Int_W20	Wire	IntBox	Int_D2 (6) - Int_C6 (+)	TODO	Create wire Relay to Service Connector
Int_W21	Wire	IntBox	Int_FB0 (7) - Int_C6 (-)	TODO	Create wire FusesBox to Service Connector
Int_W22	Wire	IntBox	Int_FB0 (8) - Int_D2 (7) (+)	TODO	Create wire FusesBox to Relay
Int_W23	Wire	IntBox	Int_D2 (7) - Int_C7 (+)	TODO	Create wire Relay to Service Connector
Int_W24	Wire	IntBox	Int_FB0 (8) - Int_C7 (-)	TODO	Create wire FusesBox to Service Connector
Int_W25	Wire	IntBox	Int_FB0 (9) - Int_D2 (8) (+)	TODO	Create wire FusesBox to Relay
Int_W26	Wire	IntBox	Int_D2 (8) - Int_C8 (+)	TODO	Create wire Relay to Service Connector
Int_W27	Wire	IntBox	Int_FB0 (9) - Int_C8 (-)	TODO	Create wire FusesBox to Service Connector
Int_W28	Wire	IntBox	Int_D1 - Int_D2 (+)	OK	0
Int_W29	Wire	IntBox	Int_D1 - Int_D2 (-)	OK	0
Int_W30	Wire	IntBox	Int_D1 - Int_D2 (D1)	OK	0
Int_W31	Wire	IntBox	Int_D1 - Int_D2 (D2)	OK	0
Int_W32	Wire	IntBox	Int_D1 - Int_D2 (D3)	OK	0
Int_W33	Wire	IntBox	Int_D1 - Int_D2 (D4)	OK	0
Int_W34	Wire	IntBox	Int_D1 - Int_D2 (D5)	OK	0
Int_W35	Wire	IntBox	Int_D1 - Int_D2 (D6)	OK	0
Int_W36	Wire	IntBox	Int_D1 - Int_D2 (D7)	OK	0
Int_W37	Wire	IntBox	Int_D1 - Int_D2 (D8)	OK	0
Int_W38	Wire	IntBox	Int_D1 - Int_D3 (D1)	OK	0
Int_W39	Wire	IntBox	Int_D1 - Int_D3 (D2)	OK	0
Int_W40	Wire	IntBox	Int_D1 - Int_D3 (D3)	OK	0
Int_W41	Wire	IntBox	Int_D1 - Int_D3 (D4)	OK	0
Int_W42	Wire	IntBox	Int_D1 - Int_D3 (D5)	OK	0
Int_W43	Wire	IntBox	Int_D1 - Int_D3 (D6)	OK	0
Int_W44	Wire	IntBox	Int_D1 - Int_D3 (D7)	OK	0
Int_W45	Wire	IntBox	Int_D1 - Int_D3 (D8)	OK	0

#########	#########	#########	################################	#######	##########################################

## Box_IoT
ID	Type	Box	Name	Status	Status Notes
IoT_D01	Device	IoTBox	RaspberryPi	OK	0
IoT_D02	Device	IoTBox	DC/DC for RaspberryPi	OK	0
IoT_D03	Device	IoTBox	UPS Pack	OK	0
IoT_D04	Device	IoTBox	UPS Battery	OK	0
IoT_D05	Device	IoTBox	SIM7600E-H	OK	0
IoT_D06	Device	IoTBox	Sense Hat (c)	OK	0
IoT_D07	Device	IoTBox	Custom Board	TODO	Design, print and assemble PCB
IoT_D08	Device	IoTBox	Weight sensor	TODO	Create tank platform
IoT_D09	Device	IoTBox	Gas MQ-2 Propane Sensor	OK	0
IoT_D10	Device	IoTBox	Gas MQ-7 CO2 Sensor	OK	0
IoT_W00	Wire	IoTBox	IoT_D1 - IoT_D7 (40 PIN)	TODO	Custom Board
IoT_W01	Wire	IoTBox	IoT_D2 - IoT_D7 (+)	TODO	Custom Board
IoT_W02	Wire	IoTBox	IoT_D2 - IoT_D7 (-)	TODO	Custom Board
IoT_W03	Wire	IoTBox	IoT_D7 - IoT_D3 (USB)	TODO	Custom Board
IoT_W04	Wire	IoTBox	IoT_D3 - IoT_D7 (+)	TODO	Custom Board
IoT_W05	Wire	IoTBox	IoT_D3 - IoT_D7 (-)	TODO	Custom Board
IoT_W06	Wire	IoTBox	IoT_D3 - IoT_D7 (Tx)	TODO	Custom Board
IoT_W07	Wire	IoTBox	IoT_D3 - IoT_D7 (Rx)	TODO	Custom Board
IoT_W08	Wire	IoTBox	IoT_D3 - IoT_D7 (STA)	TODO	Custom Board
IoT_W09	Wire	IoTBox	IoT_D3 - IoT_D4 (+)	OK	0
IoT_W10	Wire	IoTBox	IoT_D3 - IoT_D4 (-)	OK	0
IoT_W11	Wire	IoTBox	IoT_D5 - IoT_D7 (40 PIN)	TODO	Custom Board
IoT_W12	Wire	IoTBox	IoT_D6 - IoT_D7 (40 PIN)	TODO	Custom Board
IoT_W13	Wire	IoTBox	IoT_D8 - IoT_D7 (+)	TODO	Custom Board
IoT_W14	Wire	IoTBox	IoT_D8 - IoT_D7 (-)	TODO	Custom Board
IoT_W15	Wire	IoTBox	IoT_D8 - IoT_D7 (SCK)	TODO	Custom Board
IoT_W16	Wire	IoTBox	IoT_D8 - IoT_D7 (DT)	TODO	Custom Board
IoT_W17	Wire	IoTBox	IoT_D9 - IoT_D6 (+)	OK	0
IoT_W18	Wire	IoTBox	IoT_D9 - IoT_D6 (-)	OK	0
IoT_W19	Wire	IoTBox	IoT_D9 - IoT_D6 (AOUT)	OK	0
IoT_W20	Wire	IoTBox	IoT_D9 - IoT_D6 (DOUT)	OK	0
IoT_W21	Wire	IoTBox	IoT_D10 - IoT_D6 (+)	OK	0
IoT_W22	Wire	IoTBox	IoT_D10 - IoT_D6 (-)	OK	0
IoT_W23	Wire	IoTBox	IoT_D10 - IoT_D6 (AOUT)	OK	0
IoT_W24	Wire	IoTBox	IoT_D10 - IoT_D6 (DOUT)	OK	0
IoT_W25	Wire	IoTBox	IoT_D7 - Int_D1 (+)	TODO	Create wire CustBoard to GPIO
IoT_W26	Wire	IoTBox	IoT_D7 - Int_D1 (-)	TODO	Create wire CustBoard to GPIO
IoT_W27	Wire	IoTBox	IoT_D7 - Int_D1 (SDA)	TODO	Create wire CustBoard to GPIO
IoT_W28	Wire	IoTBox	IoT_D7 - Int_D1 (SCL)	TODO	Create wire CustBoard to GPIO
IoT_W29	Wire	IoTBox	IoT_D7 - Int_D1 (INT)	TODO	Create wire CustBoard to GPIO
IoT_W30	Wire	IoTBox	IoT_D7 - Int_D1 (RST)	TODO	Create wire CustBoard to GPIO

#########	#########	#########	################################	#######	##########################################

## T_Devices
ID	Type	Box	Name	Description	Specs	Status	Status Notes
Ext_D01	Device	External	Service Battery			OK
Ext_D02	Device	External	Solar Panels			OK
Ext_D03	Device	External	Vehicle Battery			OK
Int_D00	Device	IntBox	Fuses Box (x12 poles)			OK
Int_D01	Device	IntBox	GPIO Expansion			OK
Int_D02	Device	IntBox	Relays Module (x8)			TODO	Find how to connect 2mm2 cables
Int_D03	Device	IntBox	Buttons Box (x8)			OK
IoT_D01	Device	IoTBox	RaspberryPi			OK
IoT_D02	Device	IoTBox	DC/DC for RaspberryPi			OK
IoT_D03	Device	IoTBox	UPS Pack			OK
IoT_D04	Device	IoTBox	UPS Battery			OK
IoT_D05	Device	IoTBox	SIM7600E-H			OK
IoT_D06	Device	IoTBox	Sense Hat (c)			OK
IoT_D07	Device	IoTBox	Custom Board			TODO	Design, print and assemble PCB
IoT_D08	Device	IoTBox	Weight sensor			TODO	Create tank platform
IoT_D09	Device	IoTBox	Gas MQ-2 Propane Sensor			OK
IoT_D10	Device	IoTBox	Gas MQ-7 CO2 Sensor			OK
Pow_D01	Device	PowerBox	Inverter			OK
Pow_D02	Device	PowerBox	Solar Charger			OK
Pow_D03	Device	PowerBox	DC/DC or CSB2			OK
Pow_D04	Device	PowerBox	Power Charger			OK

#########	#########	#########	################################	################################	################################	#######	##########################################
ID	Type	Box	Name	Description	Specs	Status	Status Notes

## T_Fuses
ID	Type	Box	Name	Description	Specs	Status	Status Notes
Int_F00	Fuse	IntBox	Fuse Integration Box			OK
Int_F01	Fuse	IntBox	Fuse DC/DC for RaspberryPi			OK
Int_F02	Fuse	IntBox	Fuse Light 1			OK
Int_F03	Fuse	IntBox	Fuse Light 2			OK
Int_F04	Fuse	IntBox	Fuse Fan 1			OK
Int_F05	Fuse	IntBox	Fuse Fan 2			OK
Int_F06	Fuse	IntBox	Fuse Fridge			OK
Int_F07	Fuse	IntBox	Fuse Heating			OK
Int_F08	Fuse	IntBox	Fuse Motor 1 – UP			OK
Int_F09	Fuse	IntBox	Fuse Motor 1 – DOWN			OK
Int_F10	Fuse	IntBox	FREE			OK
Int_F11	Fuse	IntBox	FREE			OK
Int_F12	Fuse	IntBox	FREE			OK
Pow_F01	Fuse	PowerBox	Fuse Inverter			OK
Pow_F02	Fuse	PowerBox	Fuse Solar Charger			OK
Pow_F03	Fuse	PowerBox	Fuse Vehicle Battery			OK
Pow_F04	Fuse	PowerBox	Fuse Power Charger			OK

	#########	#########	################################	################################	################################	#######	##########################################
	Type	Box	Name	Description	Specs	Status	Status Notes

## T_Connectors
ID	Type	Box	Name	Description	Specs	Status	Status Notes
Int_C01	Conn	IntBox	Connector for Light 1 (2x1)			TODO	Find good connector
Int_C02	Conn	IntBox	Connector for Light 2 (2x1)			TODO	Find good connector
Int_C03	Conn	IntBox	Connector for Fan 1 (2x1)			TODO	Find good connector
Int_C04	Conn	IntBox	Connector for Fan 2 (2x1)			TODO	Find good connector
Int_C05	Conn	IntBox	Connector for Fridge (2x1)			TODO	Find good connector
Int_C06	Conn	IntBox	Connector for Heating (2x1)			TODO	Find good connector
Int_C07	Conn	IntBox	Connector for Motor 1 - UP (2x1)			TODO	Find good connector
Int_C08	Conn	IntBox	Connector for Motor 1 – DOWN (2x1)			TODO	Find good connector
Pow_C01	Conn	PowerBox	Connector Service Battery			TODO	Change with real connector
Pow_C02	Conn	PowerBox	Connector Solar Panels			TODO	Change with real connector
Pow_C03	Conn	PowerBox	Connector Vehicle Battery			TODO	Change with real connector

#########	#########	#########	################################	################################	################################	#######	##########################################
ID	Type	Box	Name	Description	Specs	Status	Status Notes

## T_Others
ID	Type	Box	Name	Description	Specs	Status	Status Notes
Pow_BB01	Other	PowerBox	Main Bus Bar			OK
Pow_SW01	Other	PowerBox	Switch Service Battery			TODO	Change with Magetotoermico
Pow_SW02	Other	PowerBox	Switch Solar Panels			TODO	Change with Magetotoermico
Pow_SW03	Other	PowerBox	Switch Vehicle Battery			TODO	Change with Magetotoermico

#########	#########	#########	################################	################################	################################	#######	##########################################
ID	Type	Box	Name	Description	Specs	Status	Status Notes

## T_Wires
ID	Type	Name	Name	Border Wire	Point A	Point B	Pos/Neg	Sub Group	Size (mm2)	Length	Pointer A	Pointer B	Notes	Status	Status Notes
Ext_W01	Wire	External	Ext_D1 - Pow_C1 (+)	E → P	Ext_D1	Pow_C1	+	To Service Battery	16	50	RING	RING		OK
Ext_W02	Wire	External	Ext_D1 - Pow_C1 (-)	E → P	Ext_D1	Pow_C1	-	To Service Battery	16	50	RING	RING		OK
Ext_W03	Wire	External	Ext_D2 - Pow_C2 (+)	E → P	Ext_D2	Pow_C2	+	To Solar Panels	10	400	RING	MC-4		TODO	Fix Cables
Ext_W04	Wire	External	Ext_D2 - Pow_C2 (-)	E → P	Ext_D2	Pow_C2	-	To Solar Panels	10	400	RING	MC-4		TODO	Fix Cables
Ext_W05	Wire	External	Ext_D3 - Pow_C3 (+)	E → P	Ext_D3	Pow_C3	+	To Vehicle Battery	10	400	RING	RING		OK
Ext_W06	Wire	External	Ext_D3 - Pow_C3 (-)	E → P	Ext_D3	Pow_C3	-	To Vehicle Battery	10	400	RING	RING		OK
Int_W01	Wire	IntBox	Int_F0 - Int_FB0 (+)		Int_F0	Int_FB0	+	To FuseBox	10	5	RING	RING		OK
Int_W02	Wire	IntBox	Int_FB0 (1) - IoT_D2 (+)	Int → IoT	Int_FB0 (1)	IoT_D2	+	To DC/DC for RaspberryPi	2		RING	/		TODO	Create wire FusesBox to DC/DC
Int_W03	Wire	IntBox	Int_FB0 (1) - IoT_D2 (-)	Int → IoT	Int_FB0 (1)	IoT_D2	-	To DC/DC for RaspberryPi	2		RING	/		TODO	Create wire FusesBox to DC/DC
Int_W04	Wire	IntBox	Int_FB0 (2) - Int_D2 (1) (+)		Int_FB0 (2)	Int_D2 (1)	+	To Light 1	0.75		RING	PIN		TODO	Create wire FusesBox to Relay
Int_W05	Wire	IntBox	Int_D2 (1) - Int_C1 (+)		Int_D2 (1)	Int_C1	+	To Light 1	0.75		PIN	conn_service		TODO	Create wire Relay to Service Connector
Int_W06	Wire	IntBox	Int_FB0 (2) - Int_C1 (-)		Int_FB0 (2)	Int_C1	-	To Light 1	0.75		RING	conn_service		TODO	Create wire FusesBox to Service Connector
Int_W07	Wire	IntBox	Int_FB0 (3) - Int_D2 (2) (+)		Int_FB0 (3)	Int_D2 (2)	+	To Light 2	0.75		RING	PIN		TODO	Create wire FusesBox to Relay
Int_W08	Wire	IntBox	Int_D2 (2) - Int_C2 (+)		Int_D2 (2)	Int_C2	+	To Light 2	0.75		PIN	conn_service		TODO	Create wire Relay to Service Connector
Int_W09	Wire	IntBox	Int_FB0 (3) - Int_C2 (-)		Int_FB0 (3)	Int_C2	-	To Light 2	0.75		RING	conn_service		TODO	Create wire FusesBox to Service Connector
Int_W10	Wire	IntBox	Int_FB0 (4) - Int_D2 (3) (+)		Int_FB0 (4)	Int_D2 (3)	+	To Fan 1	0.75		RING	PIN		TODO	Create wire FusesBox to Relay
Int_W11	Wire	IntBox	Int_D2 (3) - Int_C3 (+)		Int_D2 (3)	Int_C3	+	To Fan 1	0.75		PIN	conn_service		TODO	Create wire Relay to Service Connector
Int_W12	Wire	IntBox	Int_FB0 (4) - Int_C3 (-)		Int_FB0 (4)	Int_C3	-	To Fan 1	0.75		RING	conn_service		TODO	Create wire FusesBox to Service Connector
Int_W13	Wire	IntBox	Int_FB0 (5) - Int_D2 (4) (+)		Int_FB0 (5)	Int_D2 (4)	+	To Fan 2	0.75		RING	PIN		TODO	Create wire FusesBox to Relay
Int_W14	Wire	IntBox	Int_D2 (4) - Int_C4 (+)		Int_D2 (4)	Int_C4	+	To Fan 2	0.75		PIN	conn_service		TODO	Create wire Relay to Service Connector
Int_W15	Wire	IntBox	Int_FB0 (5) - Int_C4 (-)		Int_FB0 (5)	Int_C4	-	To Fan 2	0.75		RING	conn_service		TODO	Create wire FusesBox to Service Connector
Int_W16	Wire	IntBox	Int_FB0 (6) - Int_D2 (5) (+)		Int_FB0 (6)	Int_D2 (5)	+	To Fridge	2		RING	PIN		TODO	Create wire FusesBox to Relay
Int_W17	Wire	IntBox	Int_D2 (5) - Int_C5 (+)		Int_D2 (5)	Int_C5	+	To Fridge	2		PIN	conn_service		TODO	Create wire Relay to Service Connector
Int_W18	Wire	IntBox	Int_FB0 (6) - Int_C5 (-)		Int_FB0 (6)	Int_C5	-	To Fridge	2		RING	conn_service		TODO	Create wire FusesBox to Service Connector
Int_W19	Wire	IntBox	Int_FB0 (7) - Int_D2 (6) (+)		Int_FB0 (7)	Int_D2 (6)	+	To Heating	2		RING	PIN		TODO	Create wire FusesBox to Relay
Int_W20	Wire	IntBox	Int_D2 (6) - Int_C6 (+)		Int_D2 (6)	Int_C6	+	To Heating	2		PIN	conn_service		TODO	Create wire Relay to Service Connector
Int_W21	Wire	IntBox	Int_FB0 (7) - Int_C6 (-)		Int_FB0 (7)	Int_C6	-	To Heating	2		RING	conn_service		TODO	Create wire FusesBox to Service Connector
Int_W22	Wire	IntBox	Int_FB0 (8) - Int_D2 (7) (+)		Int_FB0 (8)	Int_D2 (7)	+	To Motor 1 – UP	2		RING	PIN		TODO	Create wire FusesBox to Relay
Int_W23	Wire	IntBox	Int_D2 (7) - Int_C7 (+)		Int_D2 (7)	Int_C7	+	To Motor 1 – UP	2		PIN	conn_service		TODO	Create wire Relay to Service Connector
Int_W24	Wire	IntBox	Int_FB0 (8) - Int_C7 (-)		Int_FB0 (8)	Int_C7	-	To Motor 1 – UP	2		RING	conn_service		TODO	Create wire FusesBox to Service Connector
Int_W25	Wire	IntBox	Int_FB0 (9) - Int_D2 (8) (+)		Int_FB0 (9)	Int_D2 (8)	+	To Motor 1 – DOWN	2		RING	PIN		TODO	Create wire FusesBox to Relay
Int_W26	Wire	IntBox	Int_D2 (8) - Int_C8 (+)		Int_D2 (8)	Int_C8	+	To Motor 1 – DOWN	2		PIN	conn_service		TODO	Create wire Relay to Service Connector
Int_W27	Wire	IntBox	Int_FB0 (9) - Int_C8 (-)		Int_FB0 (9)	Int_C8	-	To Motor 1 – DOWN	2		RING	conn_service		TODO	Create wire FusesBox to Service Connector
Int_W28	Wire	IntBox	Int_D1 - Int_D2 (+)		Int_D1	Int_D2	+	To Relays Module (x8)	0.75		conn_gpio	conn_relays		OK
Int_W29	Wire	IntBox	Int_D1 - Int_D2 (-)		Int_D1	Int_D2	-	To Relays Module (x8)	0.75		conn_gpio	conn_relays		OK
Int_W30	Wire	IntBox	Int_D1 - Int_D2 (D1)		Int_D1	Int_D2	D1	To Relays Module (x8)	0.2		conn_gpio	conn_relays		OK
Int_W31	Wire	IntBox	Int_D1 - Int_D2 (D2)		Int_D1	Int_D2	D2	To Relays Module (x8)	0.2		conn_gpio	conn_relays		OK
Int_W32	Wire	IntBox	Int_D1 - Int_D2 (D3)		Int_D1	Int_D2	D3	To Relays Module (x8)	0.2		conn_gpio	conn_relays		OK
Int_W33	Wire	IntBox	Int_D1 - Int_D2 (D4)		Int_D1	Int_D2	D4	To Relays Module (x8)	0.2		conn_gpio	conn_relays		OK
Int_W34	Wire	IntBox	Int_D1 - Int_D2 (D5)		Int_D1	Int_D2	D5	To Relays Module (x8)	0.2		conn_gpio	conn_relays		OK
Int_W35	Wire	IntBox	Int_D1 - Int_D2 (D6)		Int_D1	Int_D2	D6	To Relays Module (x8)	0.2		conn_gpio	conn_relays		OK
Int_W36	Wire	IntBox	Int_D1 - Int_D2 (D7)		Int_D1	Int_D2	D7	To Relays Module (x8)	0.2		conn_gpio	conn_relays		OK
Int_W37	Wire	IntBox	Int_D1 - Int_D2 (D8)		Int_D1	Int_D2	D8	To Relays Module (x8)	0.2		conn_gpio	conn_relays		OK
Int_W38	Wire	IntBox	Int_D1 - Int_D3 (D1)		Int_D1	Int_D3	D1	To Buttons Box (x8)	0.2		conn_gpio	conn_buttons		OK
Int_W39	Wire	IntBox	Int_D1 - Int_D3 (D2)		Int_D1	Int_D3	D2	To Buttons Box (x8)	0.2		conn_gpio	conn_buttons		OK
Int_W40	Wire	IntBox	Int_D1 - Int_D3 (D3)		Int_D1	Int_D3	D3	To Buttons Box (x8)	0.2		conn_gpio	conn_buttons		OK
Int_W41	Wire	IntBox	Int_D1 - Int_D3 (D4)		Int_D1	Int_D3	D4	To Buttons Box (x8)	0.2		conn_gpio	conn_buttons		OK
Int_W42	Wire	IntBox	Int_D1 - Int_D3 (D5)		Int_D1	Int_D3	D5	To Buttons Box (x8)	0.2		conn_gpio	conn_buttons		OK
Int_W43	Wire	IntBox	Int_D1 - Int_D3 (D6)		Int_D1	Int_D3	D6	To Buttons Box (x8)	0.2		conn_gpio	conn_buttons		OK
Int_W44	Wire	IntBox	Int_D1 - Int_D3 (D7)		Int_D1	Int_D3	D7	To Buttons Box (x8)	0.2		conn_gpio	conn_buttons		OK
Int_W45	Wire	IntBox	Int_D1 - Int_D3 (D8)		Int_D1	Int_D3	D8	To Buttons Box (x8)	0.2		conn_gpio	conn_buttons		OK
IoT_W00	Wire	IoTBox	IoT_D1 - IoT_D7 (40 PIN)		IoT_D1	IoT_D7	40 PIN	On CustomBoard	N/A		40 PIN	conn_custom		TODO	Custom Board
IoT_W01	Wire	IoTBox	IoT_D2 - IoT_D7 (+)		IoT_D2	IoT_D7	+	To UPS Pack	2		/	conn_custom		TODO	Custom Board
IoT_W02	Wire	IoTBox	IoT_D2 - IoT_D7 (-)		IoT_D2	IoT_D7	-	To UPS Pack	2		/	conn_custom		TODO	Custom Board
IoT_W03	Wire	IoTBox	IoT_D7 - IoT_D3 (USB)		IoT_D7	IoT_D3	USB	To UPS Pack	N/A		/	USB-C		TODO	Custom Board
IoT_W04	Wire	IoTBox	IoT_D3 - IoT_D7 (+)		IoT_D3	IoT_D7	+	From UPS Pack	0.75		conn_ups	conn_custom		TODO	Custom Board
IoT_W05	Wire	IoTBox	IoT_D3 - IoT_D7 (-)		IoT_D3	IoT_D7	-	From UPS Pack	0.75		conn_ups	conn_custom		TODO	Custom Board
IoT_W06	Wire	IoTBox	IoT_D3 - IoT_D7 (Tx)		IoT_D3	IoT_D7	Tx	From UPS Pack	0.2		conn_ups	conn_custom		TODO	Custom Board
IoT_W07	Wire	IoTBox	IoT_D3 - IoT_D7 (Rx)		IoT_D3	IoT_D7	Rx	From UPS Pack	0.2		conn_ups	conn_custom		TODO	Custom Board
IoT_W08	Wire	IoTBox	IoT_D3 - IoT_D7 (STA)		IoT_D3	IoT_D7	STA	From UPS Pack	0.2		conn_ups	conn_custom		TODO	Custom Board
IoT_W09	Wire	IoTBox	IoT_D3 - IoT_D4 (+)		IoT_D3	IoT_D4	+	To UPS Battery	0.75		conn_ups	/		OK
IoT_W10	Wire	IoTBox	IoT_D3 - IoT_D4 (-)		IoT_D3	IoT_D4	-	To UPS Battery	0.75		conn_ups	/		OK
IoT_W11	Wire	IoTBox	IoT_D5 - IoT_D7 (40 PIN)		IoT_D5	IoT_D7	40 PIN	From SIM7600E-H	N/A		40 PIN	conn_custom		TODO	Custom Board
IoT_W12	Wire	IoTBox	IoT_D6 - IoT_D7 (40 PIN)		IoT_D6	IoT_D7	40 PIN	From Sense Hat (c)	N/A		40 PIN	conn_custom		TODO	Custom Board
IoT_W13	Wire	IoTBox	IoT_D8 - IoT_D7 (+)		IoT_D8	IoT_D7	+	From Weight Sensor	0.75		conn_weight	conn_custom		TODO	Custom Board
IoT_W14	Wire	IoTBox	IoT_D8 - IoT_D7 (-)		IoT_D8	IoT_D7	-	From Weight Sensor	0.75		conn_weight	conn_custom		TODO	Custom Board
IoT_W15	Wire	IoTBox	IoT_D8 - IoT_D7 (SCK)		IoT_D8	IoT_D7	SCK	From Weight Sensor	0.2		conn_weight	conn_custom		TODO	Custom Board
IoT_W16	Wire	IoTBox	IoT_D8 - IoT_D7 (DT)		IoT_D8	IoT_D7	DT	From Weight Sensor	0.2		conn_weight	conn_custom		TODO	Custom Board
IoT_W17	Wire	IoTBox	IoT_D9 - IoT_D6 (+)		IoT_D9	IoT_D6	+	From Gas MQ-2 Sensor	0.75		conn_mq-2	conn_sense_hat		OK
IoT_W18	Wire	IoTBox	IoT_D9 - IoT_D6 (-)		IoT_D9	IoT_D6	-	From Gas MQ-2 Sensor	0.75		conn_mq-2	conn_sense_hat		OK
IoT_W19	Wire	IoTBox	IoT_D9 - IoT_D6 (AOUT)		IoT_D9	IoT_D6	AOUT	From Gas MQ-2 Sensor	0.2		conn_mq-2	conn_sense_hat		OK
IoT_W20	Wire	IoTBox	IoT_D9 - IoT_D6 (DOUT)		IoT_D9	IoT_D6	DOUT	From Gas MQ-2 Sensor	0.2		conn_mq-2	conn_sense_hat		OK
IoT_W21	Wire	IoTBox	IoT_D10 - IoT_D6 (+)		IoT_D10	IoT_D6	+	From Gas MQ-7 Sensor	0.75		conn_mq-7	conn_sense_hat		OK
IoT_W22	Wire	IoTBox	IoT_D10 - IoT_D6 (-)		IoT_D10	IoT_D6	-	From Gas MQ-7 Sensor	0.75		conn_mq-7	conn_sense_hat		OK
IoT_W23	Wire	IoTBox	IoT_D10 - IoT_D6 (AOUT)		IoT_D10	IoT_D6	AOUT	From Gas MQ-7 Sensor	0.2		conn_mq-7	conn_sense_hat		OK
IoT_W24	Wire	IoTBox	IoT_D10 - IoT_D6 (DOUT)		IoT_D10	IoT_D6	DOUT	From Gas MQ-7 Sensor	0.2		conn_mq-7	conn_sense_hat		OK
IoT_W25	Wire	IoTBox	IoT_D7 - Int_D1 (+)	IoT → Int	IoT_D7	Int_D1	+	To GPIO Expansion	0.75		conn_custom	conn_gpio		TODO	Create wire CustBoard to GPIO
IoT_W26	Wire	IoTBox	IoT_D7 - Int_D1 (-)	IoT → Int	IoT_D7	Int_D1	-	To GPIO Expansion	0.75		conn_custom	conn_gpio		TODO	Create wire CustBoard to GPIO
IoT_W27	Wire	IoTBox	IoT_D7 - Int_D1 (SDA)	IoT → Int	IoT_D7	Int_D1	SDA	To GPIO Expansion	0.2		conn_custom	conn_gpio		TODO	Create wire CustBoard to GPIO
IoT_W28	Wire	IoTBox	IoT_D7 - Int_D1 (SCL)	IoT → Int	IoT_D7	Int_D1	SCL	To GPIO Expansion	0.2		conn_custom	conn_gpio		TODO	Create wire CustBoard to GPIO
IoT_W29	Wire	IoTBox	IoT_D7 - Int_D1 (INT)	IoT → Int	IoT_D7	Int_D1	INT	To GPIO Expansion	0.2		conn_custom	conn_gpio		TODO	Create wire CustBoard to GPIO
IoT_W30	Wire	IoTBox	IoT_D7 - Int_D1 (RST)	IoT → Int	IoT_D7	Int_D1	RST	To GPIO Expansion	0.2		conn_custom	conn_gpio		TODO	Create wire CustBoard to GPIO
Pow_W00	Wire	PowerBox	Pow_D2 - IoT_D1 (Serial)	P → Iot	Pow_D2	IoT_D1	Serial	To RaspberryPi	N/A		RS???	USB		OK
Pow_W01	Wire	PowerBox	Pow_BB1 - Pow_SW1 (+)		Pow_BB1	Pow_SW1	+	To Service Battery Switch	16	25	PIN	RING		OK
Pow_W02	Wire	PowerBox	Pow_SW1 - Pow_C1 (+)		Pow_SW1	Pow_C1	+	To Service Battery Switch	16	5	RING	RING		OK
Pow_W03	Wire	PowerBox	Pow_BB1 - Pow_C1 (-)		Pow_BB1	Pow_C1	-	To Service Battery Switch	16	30	PIN	RING		OK
Pow_W04	Wire	PowerBox	Pow_BB1 - Pow_F2 (+)		Pow_BB1	Pow_F2	+	To Solar Charger	10	5	PIN	RING		OK
Pow_W05	Wire	PowerBox	Pow_F2 - Pow_D2 (+)		Pow_F2	Pow_D2	+	To Solar Charger	10	30	RING	PIN	Ridurre PB a 6mm2	OK
Pow_W06	Wire	PowerBox	Pow_BB1 - Pow_D2 (-)		Pow_BB1	Pow_D2	-	To Solar Charger	10	35	PIN	PIN	Ridurre PB a 6mm2	OK
Pow_W07	Wire	PowerBox	Pow_D2 - Pow_SW2 (+)		Pow_D2	Pow_SW2	+	To Solar Panels Switch	10	20	PIN	RING	Ridurre PA a 6mm2	OK
Pow_W08	Wire	PowerBox	Pow_SW2 - Pow_C2 (+)		Pow_SW2	Pow_C2	+	To Solar Panels Switch	10	5	RING	RING		OK
Pow_W09	Wire	PowerBox	Pow_D2 - Pow_C2 (-)		Pow_D2	Pow_C2	-	To Solar Panels Switch	10	25	PIN	RING	Ridurre PA a 6mm2	OK
Pow_W10	Wire	PowerBox	Pow_D2 - Int_F0 (+)	P → Int	Pow_D2	Int_F0	+	To Integration Box	10	25	PIN	RING	Ridurre PA a 6mm2	OK
Pow_W11	Wire	PowerBox	Pow_D2 - Int_FB0 (-)	P → Int	Pow_D2	Int_FB0	-	To Integration Box	10	20	PIN	RING	Ridurre PA a 6mm2	OK
Pow_W12	Wire	PowerBox	Pow_BB1 - Pow_F3 (+)		Pow_BB1	Pow_F3	+	To DC/DC	2.5	5	PIN	/	Attualmente a CSB2	OK
Pow_W13	Wire	PowerBox	Pow_F3 - Pow_D3 (+)		Pow_F3	Pow_D3	+	To DC/DC	2.5	25	/	/	Attualmente a CSB2	OK
Pow_W14	Wire	PowerBox	Pow_BB1 - Pow_D3 (-)		Pow_BB1	Pow_D3	-	To DC/DC	2.5	30	PIN	/	Attualmente a CSB2	OK
Pow_W15	Wire	PowerBox	Pow_D3 - Pow_SW3 (+)		Pow_D3	Pow_SW3	+	To Vehicle Battery Switch	2.5	15	/	RING	Attualmente a CSB2	OK
Pow_W16	Wire	PowerBox	Pow_SW3 - Pow_C3 (+)		Pow_SW3	Pow_C3	+	To Vehicle Battery Switch	2.5	5	RING	RING	Attualmente a CSB2	OK
Pow_W17	Wire	PowerBox	Pow_BB1 - Pow_C3 (-)		Pow_BB1	Pow_C3	-	To Vehicle Battery Switch	10	15	PIN	RING	Attualmente a CSB2	OK
Pow_W17.b	Wire	PowerBox	Pow_D3 - Pow_C3 (-)		Pow_D3	Pow_C3	-	To Vehicle Battery Switch	2.5	20	/	RING	Attualmente non c’è	NA
Pow_W18	Wire	PowerBox	Pow_BB1 - Pow_F1 (+)		Pow_BB1	Pow_F1	+	To Inverter	16	5	PIN	RING		OK
Pow_W19	Wire	PowerBox	Pow_F1 - Pow_D1 (+)		Pow_F1	Pow_D1	+	To Inverter	16	25	RING	RING		OK
Pow_W20	Wire	PowerBox	Pow_BB1 - Pow_D1 (-)		Pow_BB1	Pow_D1	-	To Inverter	16	30	PIN	RING		OK
Pow_W21	Wire	PowerBox	Pow_BB1 - Pow_F4 (+)		Pow_BB1	Pow_F4	+	To Power Charger	0.75	5	PIN	/		OK
Pow_W22	Wire	PowerBox	Pow_F4 - Pow_D4 (+)		Pow_F4	Pow_D4	+	To Power Charger	0.75	30	/	/		OK
Pow_W23	Wire	PowerBox	Pow_BB1 - Pow_D4 (-)		Pow_BB1	Pow_D4	-	To Power Charger	0.75	35	PIN	/		OK

#########	#########	#########	################################					################################					################################	#######	##########################################
ID	Type	Box	Name					Sub Group					Notes	Status	Status Notes