## SmartVanBox 1.0.0 - BOM
Component	Description	Communication	Shop 1	Shop 2 (US)	Shop 3 (IT)	Docs
DC/DC Converter	DC/DC Converter (12 > 5V)	--	https://www.amazon.it/gp/product/B07WRM15K5	https://www.amazon.com/Converter-Regulator-Adapter-Reducer-Electronics/dp/B07Q5W1BG3	https://www.amazon.it/gp/product/B07WRM15K5	--
Raspberry PI 4	Raspberry PI (or similar)	--	https://www.amazon.it/Raspberry-Pi-4595-Modello-4GB/dp/B09TTNF8BT	https://www.amazon.com/Raspberry-Quad-core-Cortex-A72-Wireless-Bluetooth/dp/B0B6VR1K5Q	https://www.amazon.it/Raspberry-Pi-4595-Modello-4GB/dp/B09TTNF8BT	--
SD Card	Memory card used as storage for the Raspberry Pi	--	https://www.amazon.it/Kingston-SDCS2-32GB-microSD-Adattatore/dp/B07YGZ7FY7	https://www.amazon.com/SanDisk-microSDHC-Standard-Packaging-SDSQUNC-032G-GN6MA/dp/B010Q57T02	https://www.amazon.it/Kingston-SDCS2-32GB-microSD-Adattatore/dp/B07YGZ7FY7	--
GPIO Extender	GPIO Extender AW9523B IO Expansion Board, I2C Interface, Expands 16 I/O Pins	I2C	https://www.waveshare.com/product/modules/others/interface-expansion/aw9523b-io-expansion-board.htm	https://www.amazon.com/AW9523B-Expansion-Raspberry-Modifying-Addrtess/dp/B0B4JSV93M	https://www.amazon.it/Expansion-Raspberry-Utilizzare-Espansione-Contemporaneamente/dp/B0B4JSV93M	http://www.waveshare.com/wiki/AW9523B_IO_Expansion_Board
UPS Pack V3	Battery and Double power management	UART	https://www.amazon.it/Seamuing-Raspberry-Alimentazione-Espansione-Batteria/dp/B09LCBQVF5	https://www.amazon.com/Raspberry-Battery-Standard-10000mAh-Expansion/dp/B07Y213F8S	https://www.amazon.it/Seamuing-Raspberry-Alimentazione-Espansione-Batteria/dp/B09LCBQVF5	https://github.com/rcdrones/UPSPACK_V3/blob/master/README_en.md
SIM7600	SIM7600E-H 4G HAT for Raspberry Pi, LTE Cat-4 4G / 3G / 2G, GNSS, for Europe, Southeast Asia, West Asia, Africa	UART + AT&T	https://www.waveshare.com/product/sim7600e-h-4g-hat.htm	https://www.amazon.com/4G-HAT-SIM7600A-H-Communication-Positioning/dp/B07PLTP3M6	https://www.amazon.it/Waveshare-4G-Raspberry-SIM7600E-H-Supports/dp/B07F1NSGQ8	https://www.waveshare.com/wiki/SIM7600E-H_4G_HAT
Push Buttons	Physical buttons accessible from the box	GPIO	https://www.amazon.it	https://www.amazon.com/weideer-Momentary-Self-Reset-Pre-soldered-R13-507-5-X/dp/B08SQHRRDH	https://www.amazon.it/gp/product/B08JCNHF1H	--
Relays Module	Relays / Mosfet module to control 12V appliances	GPIO	https://www.amazon.it/dp/B097PH8Z81	https://www.amazon.com/3-7-27VDC-4-Channel-Driver-Amplifier-Circuit/dp/B07QGXY7F3	https://www.amazon.it/dp/B097PH8Z81	--
Sense Hat (c)	Environment Sensors LPS22HB barometric pressure sensor, allows monitoring of the environment	I2C	https://www.waveshare.com/sense-hat-c.htm	https://www.amazon.com/waveshare-Sense-HAT-Raspberry-Pi/dp/B0BM8V1KK4	https://www.amazon.it/Sense-HAT-Raspberry-Accelerometer-Magnetometer/dp/B0BLZBBTWN	https://www.waveshare.com/wiki/Sense_HAT_(C)
Sensor Gas MQ-2 (Famable Gasses)	Flammable Gas Sensor	I2C via Sense Hat (c)	https://www.waveshare.com/mq-2-gas-sensor.htm	https://www.amazon.com/TELESKY-Detection-Module-Arduino-Starter/dp/B0D41D9W98	https://www.amazon.it/Butano-Idrogeno-Sensore-Rilevatore-Arduino/dp/B0CM36W9SP	https://www.waveshare.com/wiki/MQ-2_Gas_Sensor
Sensor Gas MQ-7 (CO2)	CO2 Gas Sensor	I2C via Sense Hat (c)	https://www.waveshare.com/mq-7-gas-sensor.htm	https://www.amazon.com/TELESKY-Detection-Module-Arduino-Starter/dp/B0D41D2S1Q	https://www.amazon.it/Sensore-rilevamento-sensore-carbonio-arduino/dp/B0CM35XWRR	https://www.waveshare.com/wiki/MQ-7_Gas_Sensor
Connector PowerIn	Connector for DC/DC Input 12/24V	--	https://www.amazon.it/dp/B082ZM38VK	https://www.amazon.com/Connectors-Suitable-Security-Lighting-Adapters/dp/B09H4B32CR	https://www.amazon.it/dp/B082ZM38VK	--
Push Button Switch Self-locking	External button for the UPS 12mm (Hole) 4 PINs	--	https://www.amazon.it/dp/B09WXGT37F	https://www.amazon.com/APIELE-Latching-Button-Stainless-Normally/dp/B083QMF2HW	https://www.amazon.it/dp/B09WXGT37F	--
Cables	Jumper cables 20cm female-female	--	https://www.amazon.it/CABLEPELADO-piastre-prototipo-Raspberry-Breadboard/dp/B07KWDFVJ8	https://www.amazon.com/California-JOS-Breadboard-Optional-Multicolored/dp/B0BRTJQGS6	https://www.amazon.it/CABLEPELADO-piastre-prototipo-Raspberry-Breadboard/dp/B07KWDFVJ8	--
Spacer	Spacers, Screw and Nuts hex M2.5 per PCB	--	https://www.amazon.it/dp/B093FNWP39	https://www.amazon.com/M2-5-Standoff-Threaded-Motherboard-Assortmen/dp/B01N5RDAUX	https://www.amazon.it/dp/B093FNWP39	--
Molex PicoBlade Connectors	Connector Molex PicoBlade 4 and 5 PIN or 9 PIN	--	https://www.amazon.it/connettori-Pre-crimpati-Compatibile-PicoBlade-Silicone/dp/B08RMQP6YP	https://www.amazon.com/Keszoox-Pre-Crimped-Compatible-Controller-Connectors/dp/B09F3TQS9V	https://www.amazon.it/connettori-Pre-crimpati-Compatibile-PicoBlade-Silicone/dp/B08RMQP6YP	--
Resistors	Resistor 10KOhm for cover's buttons	--	https://www.amazon.it/Innfeeltech-Tolleranza-Resistenza-Carbonio-Esperimenti/dp/B0CL9KXXZB		https://www.amazon.it/Innfeeltech-Tolleranza-Resistenza-Carbonio-Esperimenti/dp/B0CL9KXXZB	--

3D Material	Description	Shop	Docs
PLA	Main material for the SmartVanBox's case	https://www.3ditalyshop.it/prodotto/filamenti/2-85/filamenti-ultimaker/pla-ultimaker-orange/	https://ultimaker.com/materials/s-series-pla/
Breakaway	Support material for the SmartVanBox's case	https://www.3ditalyshop.it/prodotto/filamenti/2-85/filamenti-ultimaker/breakaway/	https://ultimaker.com/materials/s-series-breakaway/